## Enter Song
Instructions:
Enter song below in the box, don't change anything else.
Use the song_rom tab at the bottom to copy and paste your generated rom.
Prefix
load | 0
play | 1
|  |  | Enter Songs Here |  |  |  | Notes are looked up here |  |  | Lookup Table
Song | Note | Type | Note | Duration | Metadata |  | Prefix | Note Index | ROM address | Note | Index |  |  | New Values
0 | 0 | load | 5A | 12 | 111 | test scale | 0 | 49 | {1'b0,6'd49, 6'd12,3'b111} | 1A | 1 |  |  | rest | 0
0 | 1 | play | 1A | 12 | 111 |  | 1 | 1 | {1'b1,6'd1, 6'd12,3'b111} | 1A#Bb | 2 |  |  | 1A | 1
0 | 2 | load | 5B | 12 | 111 |  | 0 | 51 | {1'b0,6'd51, 6'd12,3'b111} | 1B | 3 |  |  | 1A#Bb | 2
0 | 3 | play | 5A | 12 | 111 |  | 1 | 49 | {1'b1,6'd49, 6'd12,3'b111} | 1C | 4 |  |  | 1B | 3
0 | 4 | load | 5C | 12 | 111 |  | 0 | 52 | {1'b0,6'd52, 6'd12,3'b111} | 1C#Db | 5 |  |  | 1C | 4
0 | 5 | play | 1C | 12 | 111 |  | 1 | 4 | {1'b1,6'd4, 6'd12,3'b111} | 1D | 6 |  |  | 1C#Db | 5
0 | 6 | load | 5D | 12 | 111 |  | 0 | 54 | {1'b0,6'd54, 6'd12,3'b111} | 1D#Eb | 7 |  |  | 1D | 6
0 | 7 | play | 1D | 12 | 111 |  | 1 | 6 | {1'b1,6'd6, 6'd12,3'b111} | 1E | 8 |  |  | 1D#Eb | 7
0 | 8 | load | 5E | 12 | 111 |  | 0 | 56 | {1'b0,6'd56, 6'd12,3'b111} | 1F | 9 |  |  | 1E | 8
0 | 9 | play | 1E | 12 | 111 |  | 1 | 8 | {1'b1,6'd8, 6'd12,3'b111} | 1F#Gb | 10 |  |  | 1F | 9
0 | 10 | load | 5F | 12 | 111 |  | 0 | 57 | {1'b0,6'd57, 6'd12,3'b111} | 1G | 11 |  |  | 1F#Gb | 10
0 | 11 | play | 1F | 12 | 111 |  | 1 | 9 | {1'b1,6'd9, 6'd12,3'b111} | 1G#Ab | 12 |  |  | 1G | 11
0 | 12 | load | 5G | 12 | 111 |  | 0 | 59 | {1'b0,6'd59, 6'd12,3'b111} | 2A | 13 |  |  | 1G#Ab | 12
0 | 13 | play | 1G | 12 | 111 |  | 1 | 11 | {1'b1,6'd11, 6'd12,3'b111} | 2A#Bb | 14 |  |  | 2A | 13
0 | 14 | load | 2A | 12 | 111 |  | 0 | 13 | {1'b0,6'd13, 6'd12,3'b111} | 2B | 15 |  |  | 2A#Bb | 14
0 | 15 | play | 3A | 12 | 111 |  | 1 | 25 | {1'b1,6'd25, 6'd12,3'b111} | 2C | 16 |  |  | 2B | 15
0 | 16 | load | 2B | 12 | 111 |  | 0 | 15 | {1'b0,6'd15, 6'd12,3'b111} | 2C#Db | 17 |  |  | 2C | 16
0 | 17 | play | 3B | 12 | 111 |  | 1 | 27 | {1'b1,6'd27, 6'd12,3'b111} | 2D | 18 |  |  | 2C#Db | 17
0 | 18 | load | 2C | 12 | 111 |  | 0 | 16 | {1'b0,6'd16, 6'd12,3'b111} | 2D#Eb | 19 |  |  | 2D | 18
0 | 19 | play | 3C | 12 | 111 |  | 1 | 28 | {1'b1,6'd28, 6'd12,3'b111} | 2E | 20 |  |  | 2D#Eb | 19
0 | 20 | load | 2D | 12 | 111 |  | 0 | 18 | {1'b0,6'd18, 6'd12,3'b111} | 2F | 21 |  |  | 2E | 20
0 | 21 | play | 3D | 12 | 111 |  | 1 | 30 | {1'b1,6'd30, 6'd12,3'b111} | 2F#Gb | 22 |  |  | 2F | 21
0 | 22 | load | 2E | 12 | 111 |  | 0 | 20 | {1'b0,6'd20, 6'd12,3'b111} | 2G | 23 |  |  | 2F#Gb | 22
0 | 23 | play | 3E | 12 | 111 |  | 1 | 32 | {1'b1,6'd32, 6'd12,3'b111} | 2G#Ab | 24 |  |  | 2G | 23
0 | 24 | load | 2F | 12 | 111 |  | 0 | 21 | {1'b0,6'd21, 6'd12,3'b111} | 3A | 25 |  |  | 2G#Ab | 24
0 | 25 | play | 3F | 12 | 111 |  | 1 | 33 | {1'b1,6'd33, 6'd12,3'b111} | 3A#Bb | 26 |  |  | 3A | 25
0 | 26 | load | 2G | 12 | 111 |  | 0 | 23 | {1'b0,6'd23, 6'd12,3'b111} | 3B | 27 |  |  | 3A#Bb | 26
0 | 27 | play | 3G | 12 | 111 |  | 1 | 35 | {1'b1,6'd35, 6'd12,3'b111} | 3C | 28 |  |  | 3B | 27
0 | 28 | load | 4A | 12 | 111 |  | 0 | 37 | {1'b0,6'd37, 6'd12,3'b111} | 3C#Db | 29 |  |  | 3C | 28
0 | 29 | play | 4A | 12 | 111 |  | 1 | 37 | {1'b1,6'd37, 6'd12,3'b111} | 3D | 30 |  |  | 3C#Db | 29
0 | 30 | load | 4A | 12 | 111 |  | 0 | 37 | {1'b0,6'd37, 6'd12,3'b111} | 3D#Eb | 31 |  |  | 3D | 30
0 | 31 | play | 4A | 12 | 111 |  | 1 | 37 | {1'b1,6'd37, 6'd12,3'b111} | 3E | 32 |  |  | 3D#Eb | 31
1 | 0 | load | 3E | 12 | 111 | bach fugue in G minor | 0 | 32 | {1'b0,6'd32, 6'd12,3'b111} | 3F | 33 |  |  | 3E | 32
1 | 1 | load | 3B | 12 | 111 |  | 0 | 27 | {1'b0,6'd27, 6'd12,3'b111} | 3F#Gb | 34 |  |  | 3F | 33
1 | 2 | play | rest | 12 | 111 |  | 1 | 0 | {1'b1,6'd0, 6'd12,3'b111} | 3G | 35 |  |  | 3F#Gb | 34
1 | 3 | load | 3C | 12 | 111 |  | 0 | 28 | {1'b0,6'd28, 6'd12,3'b111} | 3G#Ab | 36 |  |  | 3G | 35
1 | 4 | load | 3E | 12 | 111 |  | 0 | 32 | {1'b0,6'd32, 6'd12,3'b111} | 4A | 37 |  |  | 3G#Ab | 36
1 | 5 | play | rest | 12 | 111 |  | 1 | 0 | {1'b1,6'd0, 6'd12,3'b111} | 4A#Bb | 38 |  |  | 4A | 37
1 | 6 | load | 4E | 12 | 111 |  | 0 | 44 | {1'b0,6'd44, 6'd12,3'b111} | 4B | 39 |  |  | 4A#Bb | 38
1 | 7 | load | 3B | 12 | 111 |  | 0 | 27 | {1'b0,6'd27, 6'd12,3'b111} | 4C | 40 |  |  | 4B | 39
1 | 8 | play | rest | 12 | 111 |  | 1 | 0 | {1'b1,6'd0, 6'd12,3'b111} | 4C#Db | 41 |  |  | 4C | 40
1 | 9 | load | 4D | 12 | 111 |  | 0 | 42 | {1'b0,6'd42, 6'd12,3'b111} | 4D | 42 |  |  | 4C#Db | 41
1 | 10 | load | 3B | 12 | 111 |  | 0 | 27 | {1'b0,6'd27, 6'd12,3'b111} | 4D#Eb | 43 |  |  | 4D | 42
1 | 11 | play | rest | 12 | 111 |  | 1 | 0 | {1'b1,6'd0, 6'd12,3'b111} | 4E | 44 |  |  | 4D#Eb | 43
1 | 12 | load | 4C | 12 | 111 |  | 0 | 40 | {1'b0,6'd40, 6'd12,3'b111} | 4F | 45 |  |  | 4E | 44
1 | 13 | load | 3E | 12 | 111 |  | 0 | 32 | {1'b0,6'd32, 6'd12,3'b111} | 4F#Gb | 46 |  |  | 4F | 45
1 | 14 | play | rest | 12 | 111 |  | 1 | 0 | {1'b1,6'd0, 6'd12,3'b111} | 4G | 47 |  |  | 4F#Gb | 46
1 | 15 | load | 5E | 12 | 111 |  | 0 | 56 | {1'b0,6'd56, 6'd12,3'b111} | 4G#Ab | 48 |  |  | 4G | 47
1 | 16 | load | 4B | 12 | 111 |  | 0 | 39 | {1'b0,6'd39, 6'd12,3'b111} | 5A | 49 |  |  | 4G#Ab | 48
1 | 17 | play | rest | 12 | 111 |  | 1 | 0 | {1'b1,6'd0, 6'd12,3'b111} | 5A#Bb | 50 |  |  | 5A | 49
1 | 18 | load | 5C | 12 | 111 |  | 0 | 52 | {1'b0,6'd52, 6'd12,3'b111} | 5B | 51 |  |  | 5A#Bb | 50
1 | 19 | load | 4E | 12 | 111 |  | 0 | 44 | {1'b0,6'd44, 6'd12,3'b111} | 5C | 52 |  |  | 5B | 51
1 | 20 | play | rest | 12 | 111 |  | 1 | 0 | {1'b1,6'd0, 6'd12,3'b111} | 5C#Db | 53 |  |  | 5C | 52
1 | 21 | load | 3E | 12 | 111 |  | 0 | 32 | {1'b0,6'd32, 6'd12,3'b111} | 5D | 54 |  |  | 5C#Db | 53
1 | 22 | load | 3B | 12 | 111 |  | 0 | 27 | {1'b0,6'd27, 6'd12,3'b111} | 5D#Eb | 55 |  |  | 5D | 54
1 | 23 | play | rest | 12 | 111 |  | 1 | 0 | {1'b1,6'd0, 6'd12,3'b111} | 5E | 56 |  |  | 5D#Eb | 55
1 | 24 | load | 4E | 12 | 111 |  | 0 | 44 | {1'b0,6'd44, 6'd12,3'b111} | 5F | 57 |  |  | 5E | 56
1 | 25 | load | 3B | 12 | 111 |  | 0 | 27 | {1'b0,6'd27, 6'd12,3'b111} | 5F#Gb | 58 |  |  | 5F | 57
1 | 26 | play | rest | 12 | 111 |  | 1 | 0 | {1'b1,6'd0, 6'd12,3'b111} | 5G | 59 |  |  | 5F#Gb | 58
1 | 27 | load | 4C | 12 | 111 |  | 0 | 40 | {1'b0,6'd40, 6'd12,3'b111} | 5G#Ab | 60 |  |  | 5G | 59
1 | 28 | load | 3E | 12 | 111 |  | 0 | 32 | {1'b0,6'd32, 6'd12,3'b111} | 6A | 61 |  |  | 5G#Ab | 60
1 | 29 | play | rest | 12 | 111 |  | 1 | 0 | {1'b1,6'd0, 6'd12,3'b111} | 6A#Bb | 62 |  |  | 6A | 61
1 | 30 | load | 5E | 12 | 111 |  | 0 | 56 | {1'b0,6'd56, 6'd12,3'b111} | 6B | 63 |  |  | 6A#Bb | 62
1 | 31 | play | rest | 12 | 111 |  | 1 | 0 | {1'b1,6'd0, 6'd12,3'b111} | rest | 0 |  |  | 6B | 63
2 | 0 | load | 3E | 12 | 111 | pink panther | 0 | 32 | {1'b0,6'd32, 6'd12,3'b111}
2 | 1 | load | 3B | 12 | 111 |  | 0 | 27 | {1'b0,6'd27, 6'd12,3'b111}
2 | 2 | load | 4E | 12 | 111 |  | 0 | 44 | {1'b0,6'd44, 6'd12,3'b111}
2 | 3 | play | rest | 12 | 111 |  | 1 | 0 | {1'b1,6'd0, 6'd12,3'b111}
2 | 4 | load | 3C | 12 | 111 |  | 0 | 28 | {1'b0,6'd28, 6'd12,3'b111}
2 | 5 | load | 3E | 12 | 111 |  | 0 | 32 | {1'b0,6'd32, 6'd12,3'b111}
2 | 6 | load | 4C | 12 | 111 |  | 0 | 40 | {1'b0,6'd40, 6'd12,3'b111}
2 | 7 | play | rest | 12 | 111 |  | 1 | 0 | {1'b1,6'd0, 6'd12,3'b111}
2 | 8 | load | 4D | 12 | 111 |  | 0 | 42 | {1'b0,6'd42, 6'd12,3'b111}
2 | 9 | load | 3B | 12 | 111 |  | 0 | 27 | {1'b0,6'd27, 6'd12,3'b111}
2 | 10 | load | 4E | 12 | 111 |  | 0 | 44 | {1'b0,6'd44, 6'd12,3'b111}
2 | 11 | play | rest | 12 | 111 |  | 1 | 0 | {1'b1,6'd0, 6'd12,3'b111}
2 | 12 | load | 3C | 12 | 111 |  | 0 | 28 | {1'b0,6'd28, 6'd12,3'b111}
2 | 13 | load | 3E | 12 | 111 |  | 0 | 32 | {1'b0,6'd32, 6'd12,3'b111}
2 | 14 | load | 4C | 12 | 111 |  | 0 | 40 | {1'b0,6'd40, 6'd12,3'b111}
2 | 15 | play | rest | 12 | 111 |  | 1 | 0 | {1'b1,6'd0, 6'd12,3'b111}
2 | 16 | load | 4B | 12 | 111 |  | 0 | 39 | {1'b0,6'd39, 6'd12,3'b111}
2 | 17 | load | 5D | 12 | 111 |  | 0 | 54 | {1'b0,6'd54, 6'd12,3'b111}
2 | 18 | load | 4E | 12 | 111 |  | 0 | 44 | {1'b0,6'd44, 6'd12,3'b111}
2 | 19 | play | rest | 12 | 111 |  | 1 | 0 | {1'b1,6'd0, 6'd12,3'b111}
2 | 20 | load | 6E | 12 | 111 |  | 0 | 63 | {1'b0,6'd63, 6'd12,3'b111}
2 | 21 | load | 5B | 12 | 111 |  | 0 | 51 | {1'b0,6'd51, 6'd12,3'b111}
2 | 22 | load | 4E | 12 | 111 |  | 0 | 44 | {1'b0,6'd44, 6'd12,3'b111}
2 | 23 | play | rest | 12 | 111 |  | 1 | 0 | {1'b1,6'd0, 6'd12,3'b111}
2 | 24 | load | 5B | 12 | 111 |  | 0 | 51 | {1'b0,6'd51, 6'd12,3'b111}
2 | 25 | load | 4D | 12 | 111 |  | 0 | 42 | {1'b0,6'd42, 6'd12,3'b111}
2 | 26 | load | 3E | 12 | 111 |  | 0 | 32 | {1'b0,6'd32, 6'd12,3'b111}
2 | 27 | play | rest | 12 | 111 |  | 1 | 0 | {1'b1,6'd0, 6'd12,3'b111}
2 | 28 | load | 4D | 12 | 111 |  | 0 | 42 | {1'b0,6'd42, 6'd12,3'b111}
2 | 29 | load | 4E | 12 | 111 |  | 0 | 44 | {1'b0,6'd44, 6'd12,3'b111}
2 | 30 | load | 5E | 12 | 111 |  | 0 | 56 | {1'b0,6'd56, 6'd12,3'b111}
2 | 31 | play | rest | 12 | 111 |  | 1 | 0 | {1'b1,6'd0, 6'd12,3'b111}
3 | 0 | load | 3E | 12 | 111 |  | 0 | 32 | {1'b0,6'd32, 6'd12,3'b111}
3 | 1 | load | 3B | 12 | 111 |  | 0 | 27 | {1'b0,6'd27, 6'd12,3'b111}
3 | 2 | load | 4E | 12 | 111 |  | 0 | 44 | {1'b0,6'd44, 6'd12,3'b111}
3 | 3 | play | rest | 12 | 111 |  | 1 | 0 | {1'b1,6'd0, 6'd12,3'b111}
3 | 4 | load | 3C | 12 | 111 |  | 0 | 28 | {1'b0,6'd28, 6'd12,3'b111}
3 | 5 | load | 3E | 12 | 111 |  | 0 | 32 | {1'b0,6'd32, 6'd12,3'b111}
3 | 6 | load | 4C | 12 | 111 |  | 0 | 40 | {1'b0,6'd40, 6'd12,3'b111}
3 | 7 | play | rest | 12 | 111 |  | 1 | 0 | {1'b1,6'd0, 6'd12,3'b111}
3 | 8 | load | 4D | 12 | 111 |  | 0 | 42 | {1'b0,6'd42, 6'd12,3'b111}
3 | 9 | load | 3B | 12 | 111 |  | 0 | 27 | {1'b0,6'd27, 6'd12,3'b111}
3 | 10 | load | 4E | 12 | 111 |  | 0 | 44 | {1'b0,6'd44, 6'd12,3'b111}
3 | 11 | play | rest | 12 | 111 |  | 1 | 0 | {1'b1,6'd0, 6'd12,3'b111}
3 | 12 | load | 3C | 12 | 111 |  | 0 | 28 | {1'b0,6'd28, 6'd12,3'b111}
3 | 13 | load | 3E | 12 | 111 |  | 0 | 32 | {1'b0,6'd32, 6'd12,3'b111}
3 | 14 | load | 4C | 12 | 111 |  | 0 | 40 | {1'b0,6'd40, 6'd12,3'b111}
3 | 15 | play | rest | 12 | 111 |  | 1 | 0 | {1'b1,6'd0, 6'd12,3'b111}
3 | 16 | load | 4B | 12 | 111 |  | 0 | 39 | {1'b0,6'd39, 6'd12,3'b111} |  |  | 5A | 12
3 | 17 | load | 5D | 12 | 111 |  | 0 | 54 | {1'b0,6'd54, 6'd12,3'b111} |  |  | 1A | 8
3 | 18 | load | 4E | 12 | 111 |  | 0 | 44 | {1'b0,6'd44, 6'd12,3'b111} |  |  | 5B | 12
3 | 19 | play | rest | 12 | 111 |  | 1 | 0 | {1'b1,6'd0, 6'd12,3'b111} |  |  | 1B | 8
3 | 20 | load | 6E | 12 | 111 |  | 0 | 63 | {1'b0,6'd63, 6'd12,3'b111} |  |  | 5C | 12
3 | 21 | load | 5B | 12 | 111 |  | 0 | 51 | {1'b0,6'd51, 6'd12,3'b111} |  |  | 1C | 8
3 | 22 | load | 4E | 12 | 111 |  | 0 | 44 | {1'b0,6'd44, 6'd12,3'b111} |  |  | 5D | 12
3 | 23 | play | rest | 12 | 111 |  | 1 | 0 | {1'b1,6'd0, 6'd12,3'b111} |  |  | 1D | 8
3 | 24 | load | 5B | 12 | 111 |  | 0 | 51 | {1'b0,6'd51, 6'd12,3'b111} |  |  | 5E | 12
3 | 25 | load | 4D | 12 | 111 |  | 0 | 42 | {1'b0,6'd42, 6'd12,3'b111} |  |  | 1E | 8
3 | 26 | load | 3E | 12 | 111 |  | 0 | 32 | {1'b0,6'd32, 6'd12,3'b111} |  |  | 5F | 12
3 | 27 | play | rest | 12 | 111 |  | 1 | 0 | {1'b1,6'd0, 6'd12,3'b111} |  |  | 1F | 8
3 | 28 | load | 4D | 12 | 111 |  | 0 | 42 | {1'b0,6'd42, 6'd12,3'b111} |  |  | 5G | 12
3 | 29 | load | 4E | 12 | 111 |  | 0 | 44 | {1'b0,6'd44, 6'd12,3'b111} |  |  | 1G | 8
3 | 30 | load | 5E | 12 | 111 |  | 0 | 56 | {1'b0,6'd56, 6'd12,3'b111} |  |  | 2A | 12
3 | 31 | play | rest | 12 | 111 |  | 1 | 0 | {1'b1,6'd0, 6'd12,3'b111} |  |  | 3A | 8
[12 empty] | 2B | 12
[12 empty] | 3B | 8
[12 empty] | 2C | 12
[12 empty] | 3C | 8
[12 empty] | 2D | 12
[12 empty] | 3D | 8
[12 empty] | 2E | 12
[12 empty] | 3E | 8
[12 empty] | 2F | 12
[12 empty] | 3F | 8
[12 empty] | 2G | 12
[12 empty] | 3G | 8
[12 empty] | 4A | 0
[12 empty] | 4A | 0
[12 empty] | rest | 0
[12 empty] | rest | 0

## Sheet1
Type | Note | Duration
load | 3E | 12
load | 3D | 12
load | 3C | 12
play | 3E | 12
load | 3B | 12
load | 4E | 12
load | 4D | 12
play | 3B | 12
load | 4C | 12
load | 3E | 12
load | 3D | 12
play | 4C | 12
load | 4E | 12
load | 4D | 12
load | 4C | 12
play | 4E | 12
load | 4B | 12
load | 5E | 12
load | 5D | 12
play | 4B | 12
load | 5C | 12
load | 4E | 12
load | 4D | 12
play | 5C | 12
load | 5E | 12
load | 5D | 12
load | 5C | 12
play | 5E | 12
load | 5B | 12
load | 6E | 12
load | 6D | 12
play | 5B | 12

## song_rom
// How to use:
// 1. Edit the songs on the Enter Song sheet.
// 2. Select this whole worksheet, copy it, and paste it into a new file.
// 3. Save the file as song_rom.v.
module song_rom (
input clk,
input [6:0] addr,
output reg [15:0] dout
);
wire [15:0] memory [127:0];
always @(posedge clk)
dout = memory[addr];
| assign memory[ | 0 | ] = | {1'b0,6'd49, 6'd12,3'b111}; | // Note: 5A
| assign memory[ | 1 | ] = | {1'b1,6'd1, 6'd12,3'b111}; | // Note: 1A
| assign memory[ | 2 | ] = | {1'b0,6'd51, 6'd12,3'b111}; | // Note: 5B
| assign memory[ | 3 | ] = | {1'b1,6'd49, 6'd12,3'b111}; | // Note: 5A
| assign memory[ | 4 | ] = | {1'b0,6'd52, 6'd12,3'b111}; | // Note: 5C
| assign memory[ | 5 | ] = | {1'b1,6'd4, 6'd12,3'b111}; | // Note: 1C
| assign memory[ | 6 | ] = | {1'b0,6'd54, 6'd12,3'b111}; | // Note: 5D
| assign memory[ | 7 | ] = | {1'b1,6'd6, 6'd12,3'b111}; | // Note: 1D
| assign memory[ | 8 | ] = | {1'b0,6'd56, 6'd12,3'b111}; | // Note: 5E
| assign memory[ | 9 | ] = | {1'b1,6'd8, 6'd12,3'b111}; | // Note: 1E
| assign memory[ | 10 | ] = | {1'b0,6'd57, 6'd12,3'b111}; | // Note: 5F
| assign memory[ | 11 | ] = | {1'b1,6'd9, 6'd12,3'b111}; | // Note: 1F
| assign memory[ | 12 | ] = | {1'b0,6'd59, 6'd12,3'b111}; | // Note: 5G
| assign memory[ | 13 | ] = | {1'b1,6'd11, 6'd12,3'b111}; | // Note: 1G
| assign memory[ | 14 | ] = | {1'b0,6'd13, 6'd12,3'b111}; | // Note: 2A
| assign memory[ | 15 | ] = | {1'b1,6'd25, 6'd12,3'b111}; | // Note: 3A
| assign memory[ | 16 | ] = | {1'b0,6'd15, 6'd12,3'b111}; | // Note: 2B
| assign memory[ | 17 | ] = | {1'b1,6'd27, 6'd12,3'b111}; | // Note: 3B
| assign memory[ | 18 | ] = | {1'b0,6'd16, 6'd12,3'b111}; | // Note: 2C
| assign memory[ | 19 | ] = | {1'b1,6'd28, 6'd12,3'b111}; | // Note: 3C
| assign memory[ | 20 | ] = | {1'b0,6'd18, 6'd12,3'b111}; | // Note: 2D
| assign memory[ | 21 | ] = | {1'b1,6'd30, 6'd12,3'b111}; | // Note: 3D
| assign memory[ | 22 | ] = | {1'b0,6'd20, 6'd12,3'b111}; | // Note: 2E
| assign memory[ | 23 | ] = | {1'b1,6'd32, 6'd12,3'b111}; | // Note: 3E
| assign memory[ | 24 | ] = | {1'b0,6'd21, 6'd12,3'b111}; | // Note: 2F
| assign memory[ | 25 | ] = | {1'b1,6'd33, 6'd12,3'b111}; | // Note: 3F
| assign memory[ | 26 | ] = | {1'b0,6'd23, 6'd12,3'b111}; | // Note: 2G
| assign memory[ | 27 | ] = | {1'b1,6'd35, 6'd12,3'b111}; | // Note: 3G
| assign memory[ | 28 | ] = | {1'b0,6'd37, 6'd12,3'b111}; | // Note: 4A
| assign memory[ | 29 | ] = | {1'b1,6'd37, 6'd12,3'b111}; | // Note: 4A
| assign memory[ | 30 | ] = | {1'b0,6'd37, 6'd12,3'b111}; | // Note: 4A
| assign memory[ | 31 | ] = | {1'b1,6'd37, 6'd12,3'b111}; | // Note: 4A
| assign memory[ | 32 | ] = | {1'b0,6'd32, 6'd12,3'b111}; | // Note: 3E
| assign memory[ | 33 | ] = | {1'b0,6'd27, 6'd12,3'b111}; | // Note: 3B
| assign memory[ | 34 | ] = | {1'b1,6'd0, 6'd12,3'b111}; | // Note: rest
| assign memory[ | 35 | ] = | {1'b0,6'd28, 6'd12,3'b111}; | // Note: 3C
| assign memory[ | 36 | ] = | {1'b0,6'd32, 6'd12,3'b111}; | // Note: 3E
| assign memory[ | 37 | ] = | {1'b1,6'd0, 6'd12,3'b111}; | // Note: rest
| assign memory[ | 38 | ] = | {1'b0,6'd44, 6'd12,3'b111}; | // Note: 4E
| assign memory[ | 39 | ] = | {1'b0,6'd27, 6'd12,3'b111}; | // Note: 3B
| assign memory[ | 40 | ] = | {1'b1,6'd0, 6'd12,3'b111}; | // Note: rest
| assign memory[ | 41 | ] = | {1'b0,6'd42, 6'd12,3'b111}; | // Note: 4D
| assign memory[ | 42 | ] = | {1'b0,6'd27, 6'd12,3'b111}; | // Note: 3B
| assign memory[ | 43 | ] = | {1'b1,6'd0, 6'd12,3'b111}; | // Note: rest
| assign memory[ | 44 | ] = | {1'b0,6'd40, 6'd12,3'b111}; | // Note: 4C
| assign memory[ | 45 | ] = | {1'b0,6'd32, 6'd12,3'b111}; | // Note: 3E
| assign memory[ | 46 | ] = | {1'b1,6'd0, 6'd12,3'b111}; | // Note: rest
| assign memory[ | 47 | ] = | {1'b0,6'd56, 6'd12,3'b111}; | // Note: 5E
| assign memory[ | 48 | ] = | {1'b0,6'd39, 6'd12,3'b111}; | // Note: 4B
| assign memory[ | 49 | ] = | {1'b1,6'd0, 6'd12,3'b111}; | // Note: rest
| assign memory[ | 50 | ] = | {1'b0,6'd52, 6'd12,3'b111}; | // Note: 5C
| assign memory[ | 51 | ] = | {1'b0,6'd44, 6'd12,3'b111}; | // Note: 4E
| assign memory[ | 52 | ] = | {1'b1,6'd0, 6'd12,3'b111}; | // Note: rest
| assign memory[ | 53 | ] = | {1'b0,6'd32, 6'd12,3'b111}; | // Note: 3E
| assign memory[ | 54 | ] = | {1'b0,6'd27, 6'd12,3'b111}; | // Note: 3B
| assign memory[ | 55 | ] = | {1'b1,6'd0, 6'd12,3'b111}; | // Note: rest
| assign memory[ | 56 | ] = | {1'b0,6'd44, 6'd12,3'b111}; | // Note: 4E
| assign memory[ | 57 | ] = | {1'b0,6'd27, 6'd12,3'b111}; | // Note: 3B
| assign memory[ | 58 | ] = | {1'b1,6'd0, 6'd12,3'b111}; | // Note: rest
| assign memory[ | 59 | ] = | {1'b0,6'd40, 6'd12,3'b111}; | // Note: 4C
| assign memory[ | 60 | ] = | {1'b0,6'd32, 6'd12,3'b111}; | // Note: 3E
| assign memory[ | 61 | ] = | {1'b1,6'd0, 6'd12,3'b111}; | // Note: rest
| assign memory[ | 62 | ] = | {1'b0,6'd56, 6'd12,3'b111}; | // Note: 5E
| assign memory[ | 63 | ] = | {1'b1,6'd0, 6'd12,3'b111}; | // Note: rest
| assign memory[ | 64 | ] = | {1'b0,6'd32, 6'd12,3'b111}; | // Note: 3E
| assign memory[ | 65 | ] = | {1'b0,6'd27, 6'd12,3'b111}; | // Note: 3B
| assign memory[ | 66 | ] = | {1'b0,6'd44, 6'd12,3'b111}; | // Note: 4E
| assign memory[ | 67 | ] = | {1'b1,6'd0, 6'd12,3'b111}; | // Note: rest
| assign memory[ | 68 | ] = | {1'b0,6'd28, 6'd12,3'b111}; | // Note: 3C
| assign memory[ | 69 | ] = | {1'b0,6'd32, 6'd12,3'b111}; | // Note: 3E
| assign memory[ | 70 | ] = | {1'b0,6'd40, 6'd12,3'b111}; | // Note: 4C
| assign memory[ | 71 | ] = | {1'b1,6'd0, 6'd12,3'b111}; | // Note: rest
| assign memory[ | 72 | ] = | {1'b0,6'd42, 6'd12,3'b111}; | // Note: 4D
| assign memory[ | 73 | ] = | {1'b0,6'd27, 6'd12,3'b111}; | // Note: 3B
| assign memory[ | 74 | ] = | {1'b0,6'd44, 6'd12,3'b111}; | // Note: 4E
| assign memory[ | 75 | ] = | {1'b1,6'd0, 6'd12,3'b111}; | // Note: rest
| assign memory[ | 76 | ] = | {1'b0,6'd28, 6'd12,3'b111}; | // Note: 3C
| assign memory[ | 77 | ] = | {1'b0,6'd32, 6'd12,3'b111}; | // Note: 3E
| assign memory[ | 78 | ] = | {1'b0,6'd40, 6'd12,3'b111}; | // Note: 4C
| assign memory[ | 79 | ] = | {1'b1,6'd0, 6'd12,3'b111}; | // Note: rest
| assign memory[ | 80 | ] = | {1'b0,6'd39, 6'd12,3'b111}; | // Note: 4B
| assign memory[ | 81 | ] = | {1'b0,6'd54, 6'd12,3'b111}; | // Note: 5D
| assign memory[ | 82 | ] = | {1'b0,6'd44, 6'd12,3'b111}; | // Note: 4E
| assign memory[ | 83 | ] = | {1'b1,6'd0, 6'd12,3'b111}; | // Note: rest
| assign memory[ | 84 | ] = | {1'b0,6'd63, 6'd12,3'b111}; | // Note: 6E
| assign memory[ | 85 | ] = | {1'b0,6'd51, 6'd12,3'b111}; | // Note: 5B
| assign memory[ | 86 | ] = | {1'b0,6'd44, 6'd12,3'b111}; | // Note: 4E
| assign memory[ | 87 | ] = | {1'b1,6'd0, 6'd12,3'b111}; | // Note: rest
| assign memory[ | 88 | ] = | {1'b0,6'd51, 6'd12,3'b111}; | // Note: 5B
| assign memory[ | 89 | ] = | {1'b0,6'd42, 6'd12,3'b111}; | // Note: 4D
| assign memory[ | 90 | ] = | {1'b0,6'd32, 6'd12,3'b111}; | // Note: 3E
| assign memory[ | 91 | ] = | {1'b1,6'd0, 6'd12,3'b111}; | // Note: rest
| assign memory[ | 92 | ] = | {1'b0,6'd42, 6'd12,3'b111}; | // Note: 4D
| assign memory[ | 93 | ] = | {1'b0,6'd44, 6'd12,3'b111}; | // Note: 4E
| assign memory[ | 94 | ] = | {1'b0,6'd56, 6'd12,3'b111}; | // Note: 5E
| assign memory[ | 95 | ] = | {1'b1,6'd0, 6'd12,3'b111}; | // Note: rest
| assign memory[ | 96 | ] = | {1'b0,6'd32, 6'd12,3'b111}; | // Note: 3E
| assign memory[ | 97 | ] = | {1'b0,6'd27, 6'd12,3'b111}; | // Note: 3B
| assign memory[ | 98 | ] = | {1'b0,6'd44, 6'd12,3'b111}; | // Note: 4E
| assign memory[ | 99 | ] = | {1'b1,6'd0, 6'd12,3'b111}; | // Note: rest
| assign memory[ | 100 | ] = | {1'b0,6'd28, 6'd12,3'b111}; | // Note: 3C
| assign memory[ | 101 | ] = | {1'b0,6'd32, 6'd12,3'b111}; | // Note: 3E
| assign memory[ | 102 | ] = | {1'b0,6'd40, 6'd12,3'b111}; | // Note: 4C
| assign memory[ | 103 | ] = | {1'b1,6'd0, 6'd12,3'b111}; | // Note: rest
| assign memory[ | 104 | ] = | {1'b0,6'd42, 6'd12,3'b111}; | // Note: 4D
| assign memory[ | 105 | ] = | {1'b0,6'd27, 6'd12,3'b111}; | // Note: 3B
| assign memory[ | 106 | ] = | {1'b0,6'd44, 6'd12,3'b111}; | // Note: 4E
| assign memory[ | 107 | ] = | {1'b1,6'd0, 6'd12,3'b111}; | // Note: rest
| assign memory[ | 108 | ] = | {1'b0,6'd28, 6'd12,3'b111}; | // Note: 3C
| assign memory[ | 109 | ] = | {1'b0,6'd32, 6'd12,3'b111}; | // Note: 3E
| assign memory[ | 110 | ] = | {1'b0,6'd40, 6'd12,3'b111}; | // Note: 4C
| assign memory[ | 111 | ] = | {1'b1,6'd0, 6'd12,3'b111}; | // Note: rest
| assign memory[ | 112 | ] = | {1'b0,6'd39, 6'd12,3'b111}; | // Note: 4B
| assign memory[ | 113 | ] = | {1'b0,6'd54, 6'd12,3'b111}; | // Note: 5D
| assign memory[ | 114 | ] = | {1'b0,6'd44, 6'd12,3'b111}; | // Note: 4E
| assign memory[ | 115 | ] = | {1'b1,6'd0, 6'd12,3'b111}; | // Note: rest
| assign memory[ | 116 | ] = | {1'b0,6'd63, 6'd12,3'b111}; | // Note: 6E
| assign memory[ | 117 | ] = | {1'b0,6'd51, 6'd12,3'b111}; | // Note: 5B
| assign memory[ | 118 | ] = | {1'b0,6'd44, 6'd12,3'b111}; | // Note: 4E
| assign memory[ | 119 | ] = | {1'b1,6'd0, 6'd12,3'b111}; | // Note: rest
| assign memory[ | 120 | ] = | {1'b0,6'd51, 6'd12,3'b111}; | // Note: 5B
| assign memory[ | 121 | ] = | {1'b0,6'd42, 6'd12,3'b111}; | // Note: 4D
| assign memory[ | 122 | ] = | {1'b0,6'd32, 6'd12,3'b111}; | // Note: 3E
| assign memory[ | 123 | ] = | {1'b1,6'd0, 6'd12,3'b111}; | // Note: rest
| assign memory[ | 124 | ] = | {1'b0,6'd42, 6'd12,3'b111}; | // Note: 4D
| assign memory[ | 125 | ] = | {1'b0,6'd44, 6'd12,3'b111}; | // Note: 4E
| assign memory[ | 126 | ] = | {1'b0,6'd56, 6'd12,3'b111}; | // Note: 5E
| assign memory[ | 127 | ] = | {1'b1,6'd0, 6'd12,3'b111}; | // Note: rest
endmodule

## Note Frequencies
This worksheet generates 10.10 format numbers for the frequency_rom.
length of sine wave in samples
4096
sample rate
48000
ROM location | Octave | Note | Frequency (Hz) | Steps per sample | Before the . |  | After the . | ROM value | Note name
0 | 1 | rest | 0 | 0 | 0 | 0 | 0 | {10'd0, 10'd0} | rest
1 | 1 | A | 110 | 9.3867 | 9 | 0.38667 | 395 | {10'd9, 10'd395} | 1A
2 | 1 | A#Bb | 116.5 | 9.9413 | 9 | 0.94133 | 963 | {10'd9, 10'd963} | 1A#Bb
3 | 1 | B | 123.75 | 10.56 | 10 | 0.56 | 573 | {10'd10, 10'd573} | 1B
4 | 1 | C | 131 | 11.1787 | 11 | 0.17867 | 182 | {10'd11, 10'd182} | 1C
5 | 1 | C#Db | 138.5 | 11.8187 | 11 | 0.81867 | 838 | {10'd11, 10'd838} | 1C#Db
6 | 1 | D | 147 | 12.544 | 12 | 0.544 | 557 | {10'd12, 10'd557} | 1D
7 | 1 | D#Eb | 155.5 | 13.2693 | 13 | 0.26933 | 275 | {10'd13, 10'd275} | 1D#Eb
8 | 1 | E | 165 | 14.08 | 14 | 0.08 | 81 | {10'd14, 10'd81} | 1E
9 | 1 | F | 174.5 | 14.8907 | 14 | 0.89067 | 912 | {10'd14, 10'd912} | 1F
10 | 1 | F#Gb | 185 | 15.7867 | 15 | 0.78667 | 805 | {10'd15, 10'd805} | 1F#Gb
11 | 1 | G | 196 | 16.7253 | 16 | 0.72533 | 742 | {10'd16, 10'd742} | 1G
12 | 1 | G#Ab | 207.5 | 17.7067 | 17 | 0.70667 | 723 | {10'd17, 10'd723} | 1G#Ab
13 | 2 | A | 220 | 18.7733 | 18 | 0.77333 | 791 | {10'd18, 10'd791} | 2A
14 | 2 | A#Bb | 233 | 19.8827 | 19 | 0.88267 | 903 | {10'd19, 10'd903} | 2A#Bb
15 | 2 | B | 247.5 | 21.12 | 21 | 0.12 | 122 | {10'd21, 10'd122} | 2B
16 | 2 | C | 262 | 22.3573 | 22 | 0.35733 | 365 | {10'd22, 10'd365} | 2C
17 | 2 | C#Db | 277 | 23.6373 | 23 | 0.63733 | 652 | {10'd23, 10'd652} | 2C#Db
18 | 2 | D | 294 | 25.088 | 25 | 0.088 | 90 | {10'd25, 10'd90} | 2D
19 | 2 | D#Eb | 311 | 26.5387 | 26 | 0.53867 | 551 | {10'd26, 10'd551} | 2D#Eb
20 | 2 | E | 330 | 28.16 | 28 | 0.16 | 163 | {10'd28, 10'd163} | 2E
21 | 2 | F | 349 | 29.7813 | 29 | 0.78133 | 800 | {10'd29, 10'd800} | 2F
22 | 2 | F#Gb | 370 | 31.5733 | 31 | 0.57333 | 587 | {10'd31, 10'd587} | 2F#Gb
23 | 2 | G | 392 | 33.4507 | 33 | 0.45067 | 461 | {10'd33, 10'd461} | 2G
24 | 2 | G#Ab | 415 | 35.4133 | 35 | 0.41333 | 423 | {10'd35, 10'd423} | 2G#Ab
25 | 3 | A | 440 | 37.5467 | 37 | 0.54667 | 559 | {10'd37, 10'd559} | 3A
26 | 3 | A#Bb | 466 | 39.7653 | 39 | 0.76533 | 783 | {10'd39, 10'd783} | 3A#Bb
27 | 3 | B | 495 | 42.24 | 42 | 0.24 | 245 | {10'd42, 10'd245} | 3B
28 | 3 | C | 524 | 44.7147 | 44 | 0.71467 | 731 | {10'd44, 10'd731} | 3C
29 | 3 | C#Db | 554 | 47.2747 | 47 | 0.27467 | 281 | {10'd47, 10'd281} | 3C#Db
30 | 3 | D | 588 | 50.176 | 50 | 0.176 | 180 | {10'd50, 10'd180} | 3D
31 | 3 | D#Eb | 622 | 53.0773 | 53 | 0.077333 | 79 | {10'd53, 10'd79} | 3D#Eb
32 | 3 | E | 660 | 56.32 | 56 | 0.32 | 327 | {10'd56, 10'd327} | 3E
33 | 3 | F | 698 | 59.5627 | 59 | 0.56267 | 576 | {10'd59, 10'd576} | 3F
34 | 3 | F#Gb | 740 | 63.1467 | 63 | 0.14667 | 150 | {10'd63, 10'd150} | 3F#Gb
35 | 3 | G | 784 | 66.9013 | 66 | 0.90133 | 922 | {10'd66, 10'd922} | 3G
36 | 3 | G#Ab | 830 | 70.8267 | 70 | 0.82667 | 846 | {10'd70, 10'd846} | 3G#Ab
37 | 4 | A | 880 | 75.0933 | 75 | 0.093333 | 95 | {10'd75, 10'd95} | 4A
38 | 4 | A#Bb | 932 | 79.5307 | 79 | 0.53067 | 543 | {10'd79, 10'd543} | 4A#Bb
39 | 4 | B | 990 | 84.48 | 84 | 0.48 | 491 | {10'd84, 10'd491} | 4B
40 | 4 | C | 1048 | 89.4293 | 89 | 0.42933 | 439 | {10'd89, 10'd439} | 4C
41 | 4 | C#Db | 1108 | 94.5493 | 94 | 0.54933 | 562 | {10'd94, 10'd562} | 4C#Db
42 | 4 | D | 1176 | 100.352 | 100 | 0.352 | 360 | {10'd100, 10'd360} | 4D
43 | 4 | D#Eb | 1244 | 106.1547 | 106 | 0.15467 | 158 | {10'd106, 10'd158} | 4D#Eb
44 | 4 | E | 1320 | 112.64 | 112 | 0.64 | 655 | {10'd112, 10'd655} | 4E
45 | 4 | F | 1396 | 119.1253 | 119 | 0.12533 | 128 | {10'd119, 10'd128} | 4F
46 | 4 | F#Gb | 1480 | 126.2933 | 126 | 0.29333 | 300 | {10'd126, 10'd300} | 4F#Gb
47 | 4 | G | 1568 | 133.8027 | 133 | 0.80267 | 821 | {10'd133, 10'd821} | 4G
48 | 4 | G#Ab | 1660 | 141.6533 | 141 | 0.65333 | 669 | {10'd141, 10'd669} | 4G#Ab
49 | 5 | A | 1760 | 150.1867 | 150 | 0.18667 | 191 | {10'd150, 10'd191} | 5A
50 | 5 | A#Bb | 1864 | 159.0613 | 159 | 0.061333 | 62 | {10'd159, 10'd62} | 5A#Bb
51 | 5 | B | 1980 | 168.96 | 168 | 0.96 | 983 | {10'd168, 10'd983} | 5B
52 | 5 | C | 2096 | 178.8587 | 178 | 0.85867 | 879 | {10'd178, 10'd879} | 5C
53 | 5 | C#Db | 2216 | 189.0987 | 189 | 0.098667 | 101 | {10'd189, 10'd101} | 5C#Db
54 | 5 | D | 2352 | 200.704 | 200 | 0.704 | 720 | {10'd200, 10'd720} | 5D
55 | 5 | D#Eb | 2488 | 212.3093 | 212 | 0.30933 | 316 | {10'd212, 10'd316} | 5D#Eb
56 | 5 | E | 2640 | 225.28 | 225 | 0.28 | 286 | {10'd225, 10'd286} | 5E
57 | 5 | F | 2792 | 238.2507 | 238 | 0.25067 | 256 | {10'd238, 10'd256} | 5F
58 | 5 | F#Gb | 2960 | 252.5867 | 252 | 0.58667 | 600 | {10'd252, 10'd600} | 5F#Gb
59 | 5 | G | 3136 | 267.6053 | 267 | 0.60533 | 619 | {10'd267, 10'd619} | 5G
60 | 5 | G#Ab | 3320 | 283.3067 | 283 | 0.30667 | 314 | {10'd283, 10'd314} | 5G#Ab
61 | 6 | A | 3520 | 300.3733 | 300 | 0.37333 | 382 | {10'd300, 10'd382} | 6A
62 | 6 | A#Bb | 3728 | 318.1227 | 318 | 0.12267 | 125 | {10'd318, 10'd125} | 6A#Bb
63 | 6 | B | 3960 | 337.92 | 337 | 0.92 | 942 | {10'd337, 10'd942} | 6B
64 | 6 | C | 4192 | 357.7173 | 357 | 0.71733 | 734 | {10'd357, 10'd734} | 6C
65 | 6 | C#Db | 4432 | 378.1973 | 378 | 0.19733 | 202 | {10'd378, 10'd202} | 6C#Db
66 | 6 | D | 4704 | 401.408 | 401 | 0.408 | 417 | {10'd401, 10'd417} | 6D
67 | 6 | D#Eb | 4976 | 424.6187 | 424 | 0.61867 | 633 | {10'd424, 10'd633} | 6D#Eb
68 | 6 | E | 5280 | 450.56 | 450 | 0.56 | 573 | {10'd450, 10'd573} | 6E
69 | 6 | F | 5584 | 476.5013 | 476 | 0.50133 | 513 | {10'd476, 10'd513} | 6F
70 | 6 | F#Gb | 5920 | 505.1733 | 505 | 0.17333 | 177 | {10'd505, 10'd177} | 6F#Gb
71 | 6 | G | 6272 | 535.2107 | 535 | 0.21067 | 215 | {10'd535, 10'd215} | 6G
72 | 6 | G#Ab | 6640 | 566.6133 | 566 | 0.61333 | 628 | {10'd566, 10'd628} | 6G#Ab
73 | 7 | A | 7040 | 600.7467 | 600 | 0.74667 | 764 | {10'd600, 10'd764} | 7A
74 | 7 | A#Bb | 7456 | 636.2453 | 636 | 0.24533 | 251 | {10'd636, 10'd251} | 7A#Bb
75 | 7 | B | 7920 | 675.84 | 675 | 0.84 | 860 | {10'd675, 10'd860} | 7B
76 | 7 | C | 8384 | 715.4347 | 715 | 0.43467 | 445 | {10'd715, 10'd445} | 7C
77 | 7 | C#Db | 8864 | 756.3947 | 756 | 0.39467 | 404 | {10'd756, 10'd404} | 7C#Db
78 | 7 | D | 9408 | 802.816 | 802 | 0.816 | 835 | {10'd802, 10'd835} | 7D
79 | 7 | D#Eb | 9952 | 849.2373 | 849 | 0.23733 | 243 | {10'd849, 10'd243} | 7D#Eb
80 | 7 | E | 10560 | 901.12 | 901 | 0.12 | 122 | {10'd901, 10'd122} | 7E
81 | 7 | F | 11168 | 953.0027 | 953 | 0.0026667 | 2 | {10'd953, 10'd2} | 7F
82 | 7 | F#Gb | 11840 | 1010.3467 | 1010 | 0.34667 | 354 | {10'd1010, 10'd354} | 7F#Gb
83 | 7 | G | 12544 | 1070.4213 | 1070 | 0.42133 | 431 | {10'd1070, 10'd431} | 7G
84 | 7 | G#Ab | 13280 | 1133.2267 | 1133 | 0.22667 | 232 | {10'd1133, 10'd232} | 7G#Ab
85 | 8 | A | 14080 | 1201.4933 | 1201 | 0.49333 | 505 | {10'd1201, 10'd505} | 8A
86 | 8 | A#Bb | 14912 | 1272.4907 | 1272 | 0.49067 | 502 | {10'd1272, 10'd502} | 8A#Bb
87 | 8 | B | 15840 | 1351.68 | 1351 | 0.68 | 696 | {10'd1351, 10'd696} | 8B
88 | 8 | C | 16768 | 1430.8693 | 1430 | 0.86933 | 890 | {10'd1430, 10'd890} | 8C
89 | 8 | C#Db | 17728 | 1512.7893 | 1512 | 0.78933 | 808 | {10'd1512, 10'd808} | 8C#Db
90 | 8 | D | 18816 | 1605.632 | 1605 | 0.632 | 647 | {10'd1605, 10'd647} | 8D
91 | 8 | D#Eb | 19904 | 1698.4747 | 1698 | 0.47467 | 486 | {10'd1698, 10'd486} | 8D#Eb
92 | 8 | E | 21120 | 1802.24 | 1802 | 0.24 | 245 | {10'd1802, 10'd245} | 8E
93 | 8 | F | 22336 | 1906.0053 | 1906 | 0.0053333 | 5 | {10'd1906, 10'd5} | 8F

## frequency_rom
module frequency_rom (
input clk,
input [5:0] addr,
output reg [19:0] dout
);
wire [19:0] memory [63:0];
always @(posedge clk)
dout = memory[addr];
| assign memory[ | 0 | ] = | {10'd0, 10'd0}; | // Note: rest
| assign memory[ | 1 | ] = | {10'd9, 10'd395}; | // Note: 1A
| assign memory[ | 2 | ] = | {10'd9, 10'd963}; | // Note: 1A#Bb
| assign memory[ | 3 | ] = | {10'd10, 10'd573}; | // Note: 1B
| assign memory[ | 4 | ] = | {10'd11, 10'd182}; | // Note: 1C
| assign memory[ | 5 | ] = | {10'd11, 10'd838}; | // Note: 1C#Db
| assign memory[ | 6 | ] = | {10'd12, 10'd557}; | // Note: 1D
| assign memory[ | 7 | ] = | {10'd13, 10'd275}; | // Note: 1D#Eb
| assign memory[ | 8 | ] = | {10'd14, 10'd81}; | // Note: 1E
| assign memory[ | 9 | ] = | {10'd14, 10'd912}; | // Note: 1F
| assign memory[ | 10 | ] = | {10'd15, 10'd805}; | // Note: 1F#Gb
| assign memory[ | 11 | ] = | {10'd16, 10'd742}; | // Note: 1G
| assign memory[ | 12 | ] = | {10'd17, 10'd723}; | // Note: 1G#Ab
| assign memory[ | 13 | ] = | {10'd18, 10'd791}; | // Note: 2A
| assign memory[ | 14 | ] = | {10'd19, 10'd903}; | // Note: 2A#Bb
| assign memory[ | 15 | ] = | {10'd21, 10'd122}; | // Note: 2B
| assign memory[ | 16 | ] = | {10'd22, 10'd365}; | // Note: 2C
| assign memory[ | 17 | ] = | {10'd23, 10'd652}; | // Note: 2C#Db
| assign memory[ | 18 | ] = | {10'd25, 10'd90}; | // Note: 2D
| assign memory[ | 19 | ] = | {10'd26, 10'd551}; | // Note: 2D#Eb
| assign memory[ | 20 | ] = | {10'd28, 10'd163}; | // Note: 2E
| assign memory[ | 21 | ] = | {10'd29, 10'd800}; | // Note: 2F
| assign memory[ | 22 | ] = | {10'd31, 10'd587}; | // Note: 2F#Gb
| assign memory[ | 23 | ] = | {10'd33, 10'd461}; | // Note: 2G
| assign memory[ | 24 | ] = | {10'd35, 10'd423}; | // Note: 2G#Ab
| assign memory[ | 25 | ] = | {10'd37, 10'd559}; | // Note: 3A
| assign memory[ | 26 | ] = | {10'd39, 10'd783}; | // Note: 3A#Bb
| assign memory[ | 27 | ] = | {10'd42, 10'd245}; | // Note: 3B
| assign memory[ | 28 | ] = | {10'd44, 10'd731}; | // Note: 3C
| assign memory[ | 29 | ] = | {10'd47, 10'd281}; | // Note: 3C#Db
| assign memory[ | 30 | ] = | {10'd50, 10'd180}; | // Note: 3D
| assign memory[ | 31 | ] = | {10'd53, 10'd79}; | // Note: 3D#Eb
| assign memory[ | 32 | ] = | {10'd56, 10'd327}; | // Note: 3E
| assign memory[ | 33 | ] = | {10'd59, 10'd576}; | // Note: 3F
| assign memory[ | 34 | ] = | {10'd63, 10'd150}; | // Note: 3F#Gb
| assign memory[ | 35 | ] = | {10'd66, 10'd922}; | // Note: 3G
| assign memory[ | 36 | ] = | {10'd70, 10'd846}; | // Note: 3G#Ab
| assign memory[ | 37 | ] = | {10'd75, 10'd95}; | // Note: 4A
| assign memory[ | 38 | ] = | {10'd79, 10'd543}; | // Note: 4A#Bb
| assign memory[ | 39 | ] = | {10'd84, 10'd491}; | // Note: 4B
| assign memory[ | 40 | ] = | {10'd89, 10'd439}; | // Note: 4C
| assign memory[ | 41 | ] = | {10'd94, 10'd562}; | // Note: 4C#Db
| assign memory[ | 42 | ] = | {10'd100, 10'd360}; | // Note: 4D
| assign memory[ | 43 | ] = | {10'd106, 10'd158}; | // Note: 4D#Eb
| assign memory[ | 44 | ] = | {10'd112, 10'd655}; | // Note: 4E
| assign memory[ | 45 | ] = | {10'd119, 10'd128}; | // Note: 4F
| assign memory[ | 46 | ] = | {10'd126, 10'd300}; | // Note: 4F#Gb
| assign memory[ | 47 | ] = | {10'd133, 10'd821}; | // Note: 4G
| assign memory[ | 48 | ] = | {10'd141, 10'd669}; | // Note: 4G#Ab
| assign memory[ | 49 | ] = | {10'd150, 10'd191}; | // Note: 5A
| assign memory[ | 50 | ] = | {10'd159, 10'd62}; | // Note: 5A#Bb
| assign memory[ | 51 | ] = | {10'd168, 10'd983}; | // Note: 5B
| assign memory[ | 52 | ] = | {10'd178, 10'd879}; | // Note: 5C
| assign memory[ | 53 | ] = | {10'd189, 10'd101}; | // Note: 5C#Db
| assign memory[ | 54 | ] = | {10'd200, 10'd720}; | // Note: 5D
| assign memory[ | 55 | ] = | {10'd212, 10'd316}; | // Note: 5D#Eb
| assign memory[ | 56 | ] = | {10'd225, 10'd286}; | // Note: 5E
| assign memory[ | 57 | ] = | {10'd238, 10'd256}; | // Note: 5F
| assign memory[ | 58 | ] = | {10'd252, 10'd600}; | // Note: 5F#Gb
| assign memory[ | 59 | ] = | {10'd267, 10'd619}; | // Note: 5G
| assign memory[ | 60 | ] = | {10'd283, 10'd314}; | // Note: 5G#Ab
| assign memory[ | 61 | ] = | {10'd300, 10'd382}; | // Note: 6A
| assign memory[ | 62 | ] = | {10'd318, 10'd125}; | // Note: 6A#Bb
| assign memory[ | 63 | ] = | {10'd337, 10'd942}; | // Note: 6B
endmodule